## inputs
Type I BC | top | 100
| bottom | 0
Grid | dz | 5
| z0 | 0
K values | K1 | 0.001
| K2 | 0.01
| K3 | 0.0001
|  | soil type | K
K zones | top cell | 1 | 0.001
|  | 1 | 0.001
|  | 1 | 0.001
|  | 1 | 0.001
|  | 1 | 0.001
|  | 1 | 0.001
|  | 1 | 0.001
|  | 2 | 0.01
|  | 2 | 0.01
|  | 2 | 0.01
|  | 2 | 0.01
|  | 2 | 0.01
| bottom cell | 2 | 0.01
Notes | The model has 13 nodes, including the top and bottom boundary nodes.
K values are defined by cell. Cells are node centered - the head value calculated is at the center of a cell.
The solver is set to 100 iterations with a closer criterion of 0.001 in head change per iteration.
All model units are consistent, but not specifically defined (e.g. m, days vs cm, min)

## model and key plot
Direct solution for flux
Map of node and cell numbers
| K | num cells | z | K zone cell | K cell | H | q | zone 1 | zone 2 | zone 3
zone 1 | 0.001 | 6.5 | [9 empty] | node | cell
zone 2 | 0.01 | 5.5 | 60 | 1 | 0.001 | 100 |  | 1 | 0 | 0 | 1 | - |  | 1
zone 3 | 0.0001 | 0 | 55 | 1 | 0.001 | 85.8173 | 0.0028365 | 1 | 0 | 0 | 2 | - |  | 2
|  |  | 50 | 1 | 0.001 | 71.6343 | 0.0028366 | 1 | 0 | 0 | 3 | - |  | 3
Keq | 0.0017021 |  | 45 | 1 | 0.001 | 57.451 | 0.0028367 | 1 | 0 | 0 | 4 | - |  | 4
q | 0.0028369 |  | 40 | 1 | 0.001 | 43.2672 | 0.0028368 | 1 | 0 | 0 | 5 | - |  | 5
|  |  | 35 | 1 | 0.001 | 29.0829 | 0.0028369 | 1 | 0 | 0 | 6 | - |  | 6
|  |  | 30 | 1 | 0.001 | 14.8982 | 0.0028369 | 1 | 0 | 0 | 7 | - |  | 7
|  |  | 25 | 2 | 0.01 | 7.0962 | 0.0028371 | 0 | 1 | 0 | 8 | - |  | 8
|  |  | 20 | 2 | 0.01 | 5.6773 | 0.0028378 | 0 | 1 | 0 | 9 | - |  | 9
|  |  | 15 | 2 | 0.01 | 4.2582 | 0.0028383 | 0 | 1 | 0 | 10 | - |  | 10
|  |  | 10 | 2 | 0.01 | 2.8389 | 0.0028387 | 0 | 1 | 0 | 11 | - |  | 11
|  |  | 5 | 2 | 0.01 | 1.4194 | 0.0028389 | 0 | 1 | 0 | 12 | - |  | 12
|  |  | 0 | 2 | 0.01 | 0 | 0.0028389 | 0 | 1 | 0 | 13 | - |  | 13
The Challenge:
Create a 1D, vertical steady state model with constant head top and bottom boundaries.
Show, based on the flux with depth, that the model is steady state.
Repeat this for a homogeneous and for a heterogeneous column.
Show that the steady state flux agrees with the direct calculation based on the harmonic mean average K.
Show the steady state head profile for a column with approximately equal-thickness layers with different K values.
Use this profile to explain why the equivalent hydraulic conductivity, Keq, is closer to the lower of the K values.